## Feature Support
Synergis™ Supported Hardware Feature Support
Feature | Genetec | Genetec | Axis Powered by Genetec | HID |  |  |  | Mercury11 | [6 empty] | Mercury1 |  |  |  | Axis |  | SALTO | ASSA ABLOY |  |  |  | Allegion |  | SimonsVoss
| Synergis™ Cloud Link (with HID VX00) | Synergis™ Cloud Link (with STid/phg IO module) | A1210/A1610/A1710-B/A1810-B | Edge EH400-K | Edge EHR40-K/ ERP40-K | VertX V1000 EVO | VertX V2000 EVO | LP1501 |  | LP1502 | LP4502 | LP2500/EP25007 | M5-IC | MS-ICS | MP1501 | MP1502 | MP2500 | MP4502 | A1001/ 1601 |  | SALLIS locks | Aperio locks | PoE locks | WiFi locks |  | Schlage with ENGAGE Serial (through Mercury) | Schlage with ENGAGE IP | SmartIntego locks (through Mercury)
GENERAL
Encrypted communications | • | • | • | • | • | • | • | • |  | • | • | • | • | • | • | • | • | • | • |  | • | • | • | • |  | • | • | •
Standalone mode2 | • | • | • | • | • | • | • | • |  | • | • | • | • | • | • | • | • | • | • |  | - | - | • | • |  | - | • | -
Transparent reader mode |  | • | - | [5 empty] | • |  | • | - |  | - | - | - | - | - |  | - |  | - | - | - |  | - | - | -
Max. PIN length (digits) | 15 | 15 | 15 | 15 | 15 | 15 | 15 | 15 |  | 15 | 15 | 15 | 15 | 15 | 15 | 15 | 15 | 15 | 16 |  | - | 15 | 4 to 6 | 4 to 6 |  | 15 | - | -
Elevator control | • | • | - | • | • | • | • | •5 |  | •5 | •5 | •5 | •5 | •5 | •3 | •3 | •3 | •3 | - |  | - | - | - | - |  | - | - | -
Zone input arming | • | • | • | • | • | • | • | • |  | • | • | • | • | • | • | • | • | • | - |  | - | - | - | - |  | - | - | -
Centralized firmware upgrade |  | • | • | • | • | • | • | • |  | • | • | • | • | • | • | • | • | • | - |  | - | - | • | • | • | - | - | -
Unit password management |  | • | • | • | • | • | • | • |  | • | • | • | • | • | - | - | - | - | - |  | - | - | - | - |  | - | - | -
Unit certificate management |  | • | - | [5 empty] | • |  | • | - |  | - | - | - | - | - |  | - |  | - | - | - |  | - | - | -
ANTIPASSBACK
Hard antipassback | • | • | • | • | • | • | • | •10 |  | •10 | •10 | •10 | •10 | •10 | • | • | • | • | •3 |  | - | • | - | - |  | - | - | -
Antipassback on schedule | • | • | • | - | - | - | - | •3 |  | •3 | •3 | •3 | •3 | •3 | • | • | • | • | •3 |  | - | • | - | - |  | - | - | -
Global antipassback | • | • | • | - | - | - | - | •3 |  | •3 | •3 | •3 | •3 | •3 | • | • | • | • | •3 |  | - | • | - | - |  | - | - | -
Max. occupancy | • | • | • | - | - | - | - | •10 |  | •10 | •10 | •10 | •10 | •10 | • | • | • | • | •3 |  | - | • | - | - |  | - | - | -
ADVANCED SECURITY MEASURES
Offline automation | • | •4 | - | - | - | - | - | •3 |  | •3 | •3 | •3 | •3 | •3 | •5 | •5 | •5 | •5 | •3 |  | •3 | •4 | - | - |  | •5 | - | -
Lockdown | • | •6 | •6 | -4 | -4 | - | -4 | - |  | - | - | - | - | - | •5 | •5 | •5 | •5 | - |  | •3 | •6 | - | - |  | •5 | - | -
Duress PIN |  | • | • | - | - | • | • | • |  | • | • | • | • | • | • | • | • | • | •3 |  | - | • | - | - |  | - | - | -
Double-badge activation |  | • | • | - | - | • | • | • |  | • | • | • | • | • | • | • | • | • | •3 |  | - | • | • | • |  | • | - | -
Interlocks, mantraps | • | • | • | - | - | • | • | • |  | • | • | • | • | • | • | • | • | • | •3 |  | - | • | - | - |  | - | - | •
First-person-in (activate unlock schedule) | • | • | • | - | - | - | - | - |  | - | - | - | - | - | - | - | - | - | •3 |  | •3 | • | - | - |  | - | - | -
First-person-in (activate access rules) | • | • | • | - | - | - | - | - |  | - | - | - | - | - | - | - | - | - | •3 |  | •3 | • | - | - |  | - | - | -
Two-person rule | • | • | • | - | - | - | - | • |  | • | • | • | • | • | • | • | • | • | •3 |  | •3 | • | - | - |  | - | - | •
Visitor escort | • | • | • | - | - | - | - | • |  | • | • | • | • | • | • | • | • | • | •3 |  | •3 | • | - | - |  | - | - | •
Global IO linking | • | • | • | - | - | - | - | •3 |  | •3 | •3 | •3 | •3 | •3 | • | • | • | • | - |  | - | - | - | - |  | - | - | -
Remote reader shunting (via Security Desk) | • | • | • | - | - | - | - | •6 |  | •6 | •6 | •6 | •6 | •6 | • | • | • | • | •6 |  | •6 | • | - | - |  | • | - | -
NOTE 1: For details about Mercury MP and Honeywell controllers, see the Synergis™ Softwire Integration Guide.
NOTE 2: Devices make their own decisions when disconnected.
NOTE 3: Floor tracking is not supported.
NOTE 4: Using the automation engine rules in the Synergis Appliance Portal.
NOTE 5: Using Mercury triggers and procedures.
NOTE 6: Using Security Center threat level management with security clearance.

## Supported Hardware
Synergis™ Supported Hardware Specifications
Feature | Genetec | HID |  |  |  | Genetec |  | Axis Powered by Genetec | Mercury1 |  |  |  | Mercury1 | [5 empty] | Axis | SALTO | ASSA ABLOY |  |  | Allegion |  | SimonsVoss
| Synergis™ Cloud Link (with HID VX00) | Edge EH400-K | Edge EHR40-K/ ERP40-K | VertX V1000 EVO | VertX V2000 EVO | Synergis™ Cloud Link | Synergis™ Cloud Link-312 with STid/phg IO module | A1210 / A1610 / A1710-B / A1810-B | MP1501 | MP1502 | MP2500 | MP4502 | LP1501 | LP1502 | LP2500 | LP4502 | M5-IC | MS-ICS | A1001/ A1601 | SALLIS locks | Aperio locks | PoE locks | WiFi locks | Schlage with ENGAGE Serial (through Mercury) | Schlage with ENGAGE IP | SmartIntego locks (through Mercury)
GENERAL SPECIFICATIONS
Product type | Intelligent ACS appliance | Intelligent controller | Intelligent controller | Intelligent controller | Intelligent controller | Intelligent ACS appliance | Intelligent ACS appliance | Intelligent controller | Intelligent controller | Intelligent controller | Intelligent controller | Intelligent controller | Intelligent controller | Intelligent controller | Intelligent controller | Intelligent controller | Intelligent controller | Intelligent controller | Intelligent controller | Electronic locks | Non- Intelligent locks | Intelligent locks | Intelligent locks | Non-Intelligent locks | Intelligent locks | Non-Intelligent locks
IP ready | • | • | • | • | • | • | • | • | • | • | • | • | • | • | • | • | • | • | • | with SALLIS IP router | AH40 HUB | • | • | - | GWE Gateway | GatewayNode
PoE-enabled | • | • | • | - | - | • | • | •2 | • | - | - | - |  | - | - | - | - | - | •2 | - | - | • | - | - | - | -
Connects to Access Manager | • | • | • | • | • | • | • | • | - | - | - | - | - | - | - | - | - | - | - | - | - | - | - | - | - | -
Connects to Synergis Cloud Link | - | - | - | - | - | - | - | - | • | • | • | • | • | • | • | • | • | • | • | • | • | • | • | • | • | •
Electronic/wireless lock support? We already mention product type | • | - | - | - | - | • |  | - | • | • | • | • | • | - | • | - | - | - | - | • | • | • | • | • | • | •
Minimum supported Security Center version3 | SC 5.7 | SC 5.7 | SC 5.7 | SC 5.7 | SC 5.7 | SC 5.8.2 | SC 5.8.2 | SC 5.11.2 | SC 5.8 4 | SC 5.8 4 | SC 5.8 4 | SC 5.8 4 | SC 5.8 | SC 5.8 | SC 5.8 | SC 5.8 | SC 5.7 | SC 5.7 | SC 5.7 | SC 5.7 | SC 5.7 | SC 5.7 | SC 5.7 | SC 5.7 | SC 5.8 | SC 5.7
Supported with Security Center SaaS | [5 empty] | • | • | • | • | • | • | • | • | • | • | • | • | • | • | • | • | • | • | • | • | •
CARDHOLDER AND EVENT DATABASE
Maximum offline cardholders (credentials) | 600000 | 65000 | 65000 | 65000 | 65000 | 600000 | 600000 | 250,000 5 | 250000 | 250000 | 600000 | 600000 | 250000 | 250000 | 600000 | 600000 | 560000 | 560000 | 700009 | - | - | 10,000 (Cx) 2,400 (Sx, Px) | 10,000 (Cx) 2,400 (Sx, Px) | - | 5,000 (NDE, LE) 200 (Control) | -
Maximum event buffer | Synergis Cloud Link: 5 million Legacy Synergis Cloud Link: 500,000 | 99999 | 99999 | 99999 | 99999 | 5000000 | 5000000 | 150000 | 40000 | 40000 | 40000 | 40000 | 50000 | 50000 | 50000 | 50000 | 50000 | 50000 | 30000 | - | - | 10000 | 10000 | - | - | -
DOWNSTREAM MODULE, READER, AND LOCK COUNTS
Onboard reader ports | - | 1 | 1 | - | 2 | - | - | 1 / 2 / 4 / 8 | 2 6 | 2 | - | 2 | 2 | 2 | - | 2 | - | - | 2 | - | - | - | - | - | - | -
Maximum readers (including onboard readers) | 256 | 2 | 2 | 40 | 2 | 256 | Non-transparent 7 : 48 OSDP / 22 SSCP Transparent 7 : 24 OSDP / 22 SSCP | 2 / 4 / 8 / 16 | 17 | 64 | 64 | 64 | 17 | 64 | 64 | 64 | 64 | 64 | 2 | 1 | - | - | - | - | - | -
Supported downstream modules | • 32 VertX V100, V200, V300 • 32 Mercury EP/LP panels • 30 AXIS A1001s/A16017 • 32 Aperio AH30 RS-485 hubs • 64 Aperio AH40 IP hubs • 4 Salto SALLIS RS-485 routers • 8 Salto SALLIS IP routers • 32 ENGAGE IP Gateways • 64 SimonsVoss nodes | • HID EDGE add-ons | • HID EDGE add-ons | • HID VertX V100, V200, V300 | - | • 32 Mercury controllers • 32 Aperio AH30 RS-485 hubs • 64 Aperio AH40 IP hubs • 32 ENGAGE IP Gateways | 32 STid/phg OSDP IO module 8 | - | 8 Mercury MR interface panels 9 | 32 Mercury MR interface panels 10 | 64 Mercury interface MR panels (32 per port) 10 | 64 Mercury MR interface panels (32 per port) 10 | • 8 Mercury MR panels | • 32 Mercury MR panels | • 64 Mercury MR panels | • 64 Mercury MR panels | • 32 Mercury MR panels | • 32 Mercury MR panels | - | - | - | - | - | - | - | -
Maximum locks | • 256 Allegion Schlage locks3 • 200 Allegion Schlage locks4 • 256 SimonsVoss SmartIntego locks5 • 128 ASSA ABLOY PoE and WiFi locks • 64 ASSA ABLOY Aperio locks • 64 Salto SALLIS locks | - | - | - | - | • 256 Allegion Schlage locks with Mercury • 200 Allegion Schlage locks • 256 SimonsVoss SmartIntego locks • 128 ASSA ABLOY PoE and WiFi locks • 64 ASSA ABLOY Aperio locks | - | - | • 8 AD-300 locks • 16 AD-400, NDE & LE locks • 16 SimonsVoss nodes, 16 SmartIntego locks | • 8 AD-300 locks • 62 AD-400, NDE & LE locks • 62 SimonsVoss nodes, 62 SmartIntego locks | • 16 AD-300 locks • 64 AD-400, NDE & LE locks • 64 SimonsVoss nodes, 64 SmartIntego locks | • 16 AD-300 locks • 64 AD-400, NDE & LE locks • 64 SimonsVoss nodes, 64 SmartIntego locks | • 8 AD-300 locks • 16 AD-400, NDE & LE locks • 16 SmartIntego locks | • 8 AD-300 locks • 64 AD-400, NDE & LE locks • 64 SmartIntego locks | • 16 AD-300 locks • 64 AD-400, NDE & LE locks • 64 SmartIntego locks | • 16 AD-300 locks • 64 AD-400, NDE & LE locks • 64 SmartIntego locks | - | - | - | 1 | - | - | - | - | - | -
COMMUNICATIONS
Primary communication | IP | IP | IP | IP | IP | IP | IP | IP | IP | IP | IP | IP | IP | IP | IP | IP | IP | IP | IP | IP or RS-485 | IP / RS485 | IP | IP (WiFi) | RS-485 | IP | IP
Number of IP ports | 2 | 1 | 1 | 1 | 1 | 2 | 2 | 1 | 1 | 1 | 1 | 1 | 1 | 1 | 1 | 1 | 1 | 1 | 1 | 16 | - | 1 | - | - | - | -
Number of RS-485 ports (downstream devices) | 4 | - | - | 4 | - | 4 | 12 | - | 1 | 1 | 2 | 2 | 1 | 1 | 2 | 2 | - | - | - | 1 | - | - | - | - | - | -
Network assignment | DHCP or Static | DHCP or Static | DHCP or Static | DHCP or Static | DHCP or Static | DHCP or Static | DHCP or Static | DHCP or Static | DHCP or Static | DHCP or Static | DHCP or Static | DHCP or Static | Static | Static | Static | Static | Static | Static | DHCP or Static | - | - | DHCP or Static | DHCP or Static | - | - | -
NOTE 1: For details about Mercury MP controllers and Honeywell, see the Synergis™ Softwire Integration Guide.
NOTE 2: PoE IEEE 802.3at, Type 2 Class 4. Add extra DC power for doors with A1710 / A1810.
NOTE 3: See the Product Lifecycle page for the current supported version.
NOTE 4: MP controllers appear as LP controllers in SC 5.8–5.12.0. Native recognition of MP controllers is supported starting with SC 5.12.1.
NOTE 5: Up to 40,000 cardholders (credentials) with Security Center SaaS.
NOTE 6: First reader port can not be used if extension boards are used.
NOTE 7: Avoid having high traffic doors on the same RS-485 port; avoid maximizing the readers per cloud link.
NOTE 8: Maximum 16 STid/phg OSDP IO modules on the same RS-485 port.
NOTE 9: Supports up to 16 downstream devices, including up to 8 MR interface panels, with the remaining 8 being MR62e IP-enabled interface modules.
NOTE 10: 32 additional MR62e IP-enabled interface modules can be added as well.